## Sheet1
Use ADC for four indenpently usable buttons per input

V_divider	5,16		Supply for voltage divider
V_reference	1,1		ADC reference voltage
ADC_max	4092		Max. ADC value
ADC_dist	8		Min. digits between two button states (minimum: 1)
R_tolerance	1,30%		Worst cases errors: val/*(1+tol)² OR val*(1+tol)²;
R_pulldown	1,35kΩ		Common voltage divider pull-down resistor. Pull-ups may be paralelled by buttons.
Width_min	64		Min. width of valid ADC values for each level (more tolerance to leakage on low pullups (low levels))

Combination	Button 3	Button 2	Button 1	Button 0		R_pullup		ADC / (min)	ADC / (typ)	ADC / (max)		Distance	Width	Conflict?
	10,0kΩ	20,0kΩ	40,0kΩ	80,0kΩ
0	0	0	0	0				0	0	32
1	0	0	0	1		80,00kΩ		287	319	351		255	64
2	0	0	1	0		40,00kΩ		595	627	659		244	64
3	0	0	1	1		26,67kΩ		893	925	957		234	64
4	0	1	0	0		20,00kΩ		1182	1214	1246		225	64
5	0	1	0	1		16,00kΩ		1455	1494	1533		210	77
6	0	1	1	0		13,33kΩ		1720	1765	1811		187	91
7	0	1	1	1		11,43kΩ		1976	2028	2081		165	105
8	1	0	0	0		10,00kΩ		2225	2283	2343		144	118
9	1	0	0	1		8,89kΩ		2466	2531	2597		123	131
10	1	0	1	0		8,00kΩ		2701	2771	2844		104	143
11	1	0	1	1		7,27kΩ		2929	3005	3084		85	155
12	1	1	0	0		6,67kΩ		3150	3232	3317		66	167
13	1	1	0	1		6,15kΩ		3365	3453	3544		48	178
14	1	1	1	0		5,71kΩ		3575	3668	3764		31	190
15	1	1	1	1		5,33kΩ		3778	3877	3979		14	200
ADC [1]