## Sheet1
Use ADC for four indenpently usable buttons per input

V_divider	5		Supply for voltage divider
V_reference	1,1		ADC reference voltage
ADC_max	1023		Max. ADC value
ADC_dist	4		Min. digits between two button states (minimum: 1)
R_tolerance	1,25%		Worst cases errors: val/*(1+tol)² OR val*(1+tol)²
R_pulldown	1,35kΩ		Common voltage divider pull-down resistor. Pull-ups may be paralelled by buttons.

Combination	Button 3	Button 2	Button 1	Button 0		R_pullup		ADC / (min)	ADC / (typ)	ADC / (max)		Conflict?
	10,0kΩ	20,0kΩ	40,0kΩ	80,0kΩ
0	0	0	0	0				0	0	0
1	0	0	0	1		80,00kΩ		75	77	79
2	0	0	1	0		40,00kΩ		148	152	156
3	0	0	1	1		26,67kΩ		219	224	230
4	0	1	0	0		20,00kΩ		287	294	301
5	0	1	0	1		16,00kΩ		353	362	371
6	0	1	1	0		13,33kΩ		417	428	438
7	0	1	1	1		11,43kΩ		479	491	504
8	1	0	0	0		10,00kΩ		540	553	567
9	1	0	0	1		8,89kΩ		598	613	629
10	1	0	1	0		8,00kΩ		655	671	688
11	1	0	1	1		7,27kΩ		710	728	746
12	1	1	0	0		6,67kΩ		764	783	803
13	1	1	0	1		6,15kΩ		816	837	858
14	1	1	1	0		5,71kΩ		867	889	911
15	1	1	1	1		5,33kΩ		916	939	963
ADC [1]